## Sheet1
Measure Label | Flow, Volumetric
Decimal Places | 2
Image | flow-volumetric.png
Units
Name | Factor | Description
m&sup3/h | 1 | cubic meter per hour | < The first unit of measure should always have a factor of 1. All other factors relate to this default unit. You may choose any unit for this, and the system will perform all conversions between any listed unit of measure.
bpd (Petroleum) | 150.9555 | barrel per day (Petroleum)
bpd (US) | 201.2739 | barrel per day (US)
bpd (Imp.) | 146.6462 | barrel per day (Imperial)
bpm (US) | 0.13977 | barrel per minute (Petroleum)
bpm (Petroleum) | 0.10483 | barrel per minute (US)
bpm (Imp) | 0.10184 | barrel per minute (Imperial)
ft&sup3/min | 0.58858 | cubic foot per minute
ft&sup3/s | 0.0098096 | cubic foot per second
gal/h (US) | 264.1721 | gallon per hour (US)
gal/day (US) | 6340.1292 | gallon per day (US)
gal/min (Imp) | 3.6662 | gallon per minute (Imperial)
gal/min (US) | 4.4029 | gallon per minute (US)
L/min | 16.6667 | liter per minute
L/s | 0.27778 | liter per second
L/h | 1000 | liter per hour
L/day | 24000 | liter per day
mL/h | 1000000000 | milliliter per hour
cm&sup3/h | 1000000000 | cubic centimeter per hour
cc/h | 1000000000 | cubic centimeter per hour
mm&sup3/h | 1000000000000 | cubic millimeter per hour
Million L/day | 0.024 | million liters per day
m&sup3/day | 24 | cubic meter per day
m&sup3/min | 0.016667 | cubic meter per minute
m&sup3/s | 0.00027778 | cubic meter per second
Million gal/day (Imp) | 0.0052793 | million gallons per day (Imperial)
Million gal/day (US) | 0.0063401 | million gallons per day (US)