## Sheet1
Filename | Material | Nominal Size | OD | ID | Thickness | Epsilon | Selector | Selector Description
alum-coiled | Aluminum Coiled Tubing Instrument Lines, Oil Lines, Refrigeration Services (According to ANSI H35.2) | B | C | H | F | I | NONE
gas-tran | Aluminum-Alloy Pipe Oil and Gas Transmission and Distributing Piping Systems (According to ANSI H35.2) | B | C | H | E | I | D | Pipe Schedule
seamless-extruded-1 | Aluminum-Alloy Seamless Pipe and Extruded Tube (According to ANSI H35.2) | B | C | J | G | K | F | Pipe Schedule
seamless-extruded-2 | Aluminum-Alloy Seamless Pipe and Extruded Tube (According to ANSI H35.2) | B | C | J | G | K | F | Pipe Schedule
copper-cap | Copper Capillary Tube, Hard-Drawn (According to ASTM B360-15) | B | C | E | D | G | D | Nominal Wall Thickness (in)
duct-iron-1 | Ductile Iron Pipe (According to ANSI/AWWA C151/A21.51) | B | C | CALCULATE | D | E | F | Thickness Class
duct-iron-2 | Ductile Iron Pipe (According to ANSI/AWWA C151/A21.51) | B | C | CALCULATE | D | E | F | Thickness Class
seamless-cop-nic | Seamless Copper - Nickel Pipe and Tube (According to ASTM B466/B466M-14) | B | C | E | D | E | G | Thickness Class
seamless-cop-water-1 | Seamless Copper Water Tube Plumbing and Fluid Conveyance Tubing (According to ASTM B88-16) | B | C | F | E | G | M+L | Type / Form
seamless-cop-water-2 | Seamless Copper Water Tube Plumbing and Fluid Conveyance Tubing (According to ASTM B88-16) | B | C | F | E | G | M+L | Type / Form
xtra-strong-cop | Seamless Extra Strong Copper Pipe (According to ASTM B42-15a) | B | C | H | F | I | NONE
xtra-strong-red-brs | Seamless Extra Strong Red Brass Pipe (According to ASTM B43-15) | B | C | H | F | I | NONE
seamless-reg-cop | Seamless Regular Copper Pipe (According to ASTM B42-15a) | B | C | H | F | I | NONE
seamless-red-brs | Seamless Regular Red Brass Pipe (According to ASTM B43-15) | B | C | H | F | I | NONE
threadless-cop | Threadless Copper Pipe Seamless, Deoxidized For Brazed Joint Assembly (According to ASTM B302-17) | B | C | G | D | I | NONE
wrought-seamless-tube-1 | Wrought Seamless Copper and Copper Alloy Tube (According to ASTM B75/B75M-11) | B | C | F | D | G | D | Nominal Wall Thickness (in)
wrought-seamless-tube-2 | Wrought Seamless Copper and Copper Alloy Tube (According to ASTM B75/B75M-11) | B | C | F | D | G | D | Nominal Wall Thickness (in)
wrought-seamless-tube-3 | Wrought Seamless Copper and Copper Alloy Tube (According to ASTM B75/B75M-11) | B | C | F | D | G | D | Nominal Wall Thickness (in)
wrought-seamless-tube-4 | Wrought Seamless Copper and Copper Alloy Tube (According to ASTM B75/B75M-11) | B | C | F | D | G | D | Nominal Wall Thickness (in)
wrought-seamless-tube-5 | Wrought Seamless Copper and Copper Alloy Tube (According to ASTM B75/B75M-11) | B | C | F | D | G | D | Nominal Wall Thickness (in)
wrought-seamless-tube-6 | Wrought Seamless Copper and Copper Alloy Tube (According to ASTM B75/B75M-11) | B | C | F | D | G | D | Nominal Wall Thickness (in)
steel1 | Wrought Steel & Stainless Steel (According to ASME B36.10M-2015) | B | C | H | G | L | D+E+F | API Standard / Pipe Schedule
steel2 | Wrought Steel & Stainless Steel (According to ASME B36.10M-2015) | B | C | H | G | L | D+E+F | API Standard / Pipe Schedule
steel3 | Wrought Steel & Stainless Steel (According to ASME B36.10M-2015) | B | C | H | G | L | D+E+F | API Standard / Pipe Schedule
steel4 | Wrought Steel & Stainless Steel (According to ASME B36.10M-2015) | B | C | H | G | L | D+E+F | API Standard / Pipe Schedule
steel5 | Wrought Steel & Stainless Steel (According to ASME B36.10M-2015) | B | C | H | G | L | D+E+F | API Standard / Pipe Schedule
steel6 | Wrought Steel & Stainless Steel (According to ASME B36.10M-2015) | B | C | H | G | L | D+E+F | API Standard / Pipe Schedule