## Sheet1
Measure Label | Density |  | Cell B2 Must be the name of the measure
Decimal Places | 2 |  | Cell B3 must be an integer, it controls number of decimal places used in the converter output for this measure.
Image | density.png |  | Icon, must be populated. The png should be in the images directory of the edb source folder
Default From Row | 9 |  | Use this to select the row with the default "to" conversion value when the page loads (default is 8)
Default To Row | 11 |  | Use this to select the row with the default "to" conversion value when the page loads (default is 8)
Units
Name | Factor | Description
kg/dm&sup3 | 1 | kilogram per cubic decimeter | The first unit of measure should always have a factor of 1. All other factors relate to this default unit. You may choose any unit for this, and the system will perform all conversions between any listed unit of measure.
g/cm&sup3 | 1 | gram per cubic centimeter | For all other units, the factor should be the DIVISOR, in order to get from the unit on this row, to the standard unit in row 6. For example, if you have 5000mm, then dividing by 1000 gets you 5 meters.
kg/m&sup3 | 1000 | kilogram per cubic meter
lbm/ft&sup3 | 62.427 | pound mass per cubic foot
lbm/gal (Imp) | 10.0224 | pound mass per gallon (Imperial)
lbm/in&sup3 | 0.03613 | pound mass per cubic inch
lbm/gal (US) | 8.3454 | pound mass per gallon (US)
Specific Gravity 68&degF (20&degC) | 1.0018 | specific gravity at 68&degF or 20&degC | Changed from 1.00144965 to equat to 68 F 20 C
Specific Gravity 39.2&degF (4&degC) | 1.0002 | specific gravity at 39.2&degF or 4&degC