## Sheet1
Measure Label | Pressure | Cell B2 Must be the name of the measure
Decimal Places | 2 | Cell B3 must be an integer, it controls number of decimal places used in the converter output for this measure.
Image | Pressure.png | Icon, must be populated. The png should be in the images directory of the edb source folder
Units
Name | Factor
atm | 1 | The first unit of measure should always have a factor of 1. All other factors relate to this default unit. You may choose any unit for this, and the system will perform all conversions between any listed unit of measure.
bar | 1.0132 | For all other units, the factor should be the DIVISOR, in order to get from the unit on this row, to the standard unit in row 6. For example, if you have 5000mm, then dividing by 1000 gets you 5 meters.
ftH2O 39.2&degF (4&degC) | 33.8995 | You can place as many units as you want – the system will read until there is an empty cell in column A
ftH2O 68&degF (20&degC) | 33.9596
inHg 32&degF (0&degC) | 29.9213
kg/cm&sup2 | 1.0332
kg/m&sup2 | 10332.2745 | Divided by | Value
kg/mm&sup2 | 0.010332
kN/m&sup2 | 101.325 | 1.0018 | SG to 39.2F 4C
kPa | 101.325 | 2.989 | to kPa
ksi | 0.014696 | 3.3864 | to kPa
mmHg 32&degF (0&degC) | 760.0018
MPa | 0.10132
N/m&sup2 | 101325
Pa | 101325
psi | 14.6959