## Sheet1
Measure Label | Power | Cell B2 Must be the name of the measure
Decimal Places | 2 | Cell B3 must be an integer, it controls number of decimal places used in the converter output for this measure.
Image | power.png | Icon, must be populated. The png should be in the images directory of the edb source folder
Units
Name | Factor
kW | 1 | The first unit of measure should always have a factor of 1. All other factors relate to this default unit. You may choose any unit for this, and the system will perform all conversions between any listed unit of measure.
hp (550 ft-lbf/s) | 1.341 | For all other units, the factor should be the DIVISOR, in order to get from the unit on this row, to the standard unit in row 6. For example, if you have 5000mm, then dividing by 1000 gets you 5 meters.
W | 1000
ft-lbf/min | 44253.7207
ft-lbf/s | 737.5621