## Sheet1
Measure Label | Flow, Volumetric
Decimal Places | 2
Image | flow-volumetric.png
Units
Name | Factor
m3/h | 1 | < The first unit of measure should always have a factor of 1. All other factors relate to this default unit. You may choose any unit for this, and the system will perform all conversions between any listed unit of measure.
CFM | 0.58858
ft3/min | 0.58858
ft3/s | 0.0098096
Usgpm | 4.4029
l/min | 16.6667
l/s | 0.27778
m3/min | 0.016667
m3/s | 0.00027778
dm3/min | 16.6667
Igpm | 3.6662
m3/day | 24
Ukgpm | 3.6662
Usbl/day | 150.9554
Usbl/min | 0.10483
bblpd (oil) | 151.5152
151.5152